## Sheet1
Designator | Type | Quantity | Source | Part Number
R1-R14 | 1K Ohm, 1/6 watt, 5% Carbon Film Resistor | 14 | DigiKey | P1.0KEBK-ND
C1,C4,C5 | .33 mf Capacitor | 3 | DigiKey | BC1630-ND
C2 | .01 mf Capacitor | 1 | DigiKey | P4582-ND
C3 | 100 mf Capacitor | 1 | DigiKey | P1370-ND
R20 | 330 Ohm, 1/6 watt, 5% Carbon Film Resistor (optional) | 1 | DigiKey | 330EBK-ND
LED1 | Green LED (optional) | 1 | DigiKey | 160-1142-ND
IC2 | 78L05Z 5 Volt Voltage Regulator | 1 | DigiKey | LM78L05ACZFS-ND
D1 | 1N4005 Diode | 1 | DigiKey | 1N4005GOS-ND
S1-S13 | SPST Pushbutton Switch | 13 | DigiKey | SW419-ND
Rr15 | 4.7K Ohm, 1/6 watt, 5% Carbon Film Resistor | 1 | DigiKey | 4.7KEBK-ND
X1 | 20 MHz Ceramic Resonator, Integral Capacitors | 1 | DigiKey | X909-ND
R16 | 100K Ohm, 1/6 watt, 5% Carbon Film Resistor | 1 | DigiKey | 100KEBK-ND
R18, R19 | 150 Ohm, 1/6 watt, 5% Carbon Film Resistor | 2 | DigiKey | 150EBK-ND
IC1 | 12F683 DIP PIC Microcontroller | 1 | DigiKey | PIC12F683-I/P-ND
| 8-pin DIP Socket | 1 | DigiKey | ED60000-ND
Miscellaneous Components
| Power Switch | 1
| Telephone Earpiece, 150 ohms | 1 | http://www.porticus.org/bell/images/we_handset1.jpg
| 1/8" Mono Earphone Jack | 1
| 1/8" Mono Earphone Plug and Cable for Earpiece | 1
| Battery clip/holder | ?
| Enclosure, 270-1801 | 1 | Radio Shack
Note: For 9 volt operation install IC2, C1, and C2, but do not install D1. For 6 volt operation install D1, but do not install IC2, C1, and C2.
Do not install both IC2 and D1 at the same time!